## ARC-Boat0_BOM
Designator	Package	Quantity	Designation	Link
FB3	Fuse_1812_4532Metric	3	MF-MSMF050-2	https://www.digikey.com/en/products/detail/bourns-inc/MF-MSMF050-2/662816
C9,C8	C_0603_1608Metric	6	6.8pF	https://www.digikey.com/en/products/detail/yageo/CC0603CRNPO9BN6R8/5883459
U1	TQFP-32_7x7mm_P0.8mm	3	ATSAMD21E18A-A	https://www.digikey.com/en/products/detail/microchip-technology/ATSAMD21E18A-AUT/4878871
D1	SOT-143	2	PRTR5V0U2X	https://www.digikey.com/en/products/detail/nexperia-usa-inc/PRTR5V0U2X215/1163690?s=N4IgTCBcDaIAoCUAqCCsA1ADAVTADRAF0BfIA
R14	R_0603_1608Metric	3	499R	https://www.digikey.com/en/products/detail/vishay-dale/TNPW0603499RBEEA/1606732
Y1	Crystal_SMD_MicroCrystal_MS1V-T1K	3	32.768kHz +/-20PPM 7pF	https://www.digikey.com/en/products/detail/micro-crystal-ag/MS1V-T1K-32-768KHZ-7PF-20PPM-TA-QC-AU/10499214
TH1	R_0603_1608Metric	3	25C@10k (NTCS0603E3103FMT)	https://www.digikey.com/en/products/detail/vishay-beyschlag-draloric-bc-components/NTCS0603E3103FMT/2230800
R17,R6,R4	R_0603_1608Metric	9	10k	https://www.digikey.com/en/products/detail/panasonic-electronic-components/ERJ-PA3F1002V/5035849
R13,R9	R_0603_1608Metric	6	4.7k	https://www.digikey.com/en/products/detail/panasonic-electronic-components/ERJ-PA3J472V/5036066
D2	LED_0603_1608Metric	3	LED	https://www.digikey.com/en/products/detail/kingbright/APT1608ZGCK/4098481
L1	DR73-1R5-R	2	1.5uH - 13mOhm	https://www.digikey.com/en/products/detail/eaton-electronics-division/DR73-1R5-R/667192
U2	SOT-23-6_Handsoldering	2	TPS563249DDC	https://www.digikey.com/en/products/detail/texas-instruments/TPS563249DDCR/10434806
R12,R11,R10,R5,R2	R_0603_1608Metric	15	100k	https://www.digikey.com/en/products/detail/te-connectivity-passive-product/CRGP0603F100K/8577042
R8	R_0603_1608Metric	3	330R	https://www.digikey.com/en/products/detail/te-connectivity-passive-product/CRGP0603F330R/8577012
R7	R_0603_1608Metric	3	39R	https://www.digikey.com/en/products/detail/te-connectivity-passive-product/CRGP0603F39R/8577001
R3	R_0603_1608Metric	3	73.2k	https://www.digikey.com/en/products/detail/stackpole-electronics-inc/RMCF0603FT73K2/1760924
R1	R_0603_1608Metric	3	260k	https://www.digikey.com/en/products/detail/te-connectivity-passive-product/3-2176090-0/4033808
C16,C1	C_0603_1608Metric	6	10uF	https://www.digikey.com/en/products/detail/yageo/CC0603KRX5R7BB106/7164370
C15	C_0603_1608Metric	3	1uF	https://www.digikey.com/en/products/detail/kemet/C0603C105K4PAC7411/12701192
C14,C13,C7,C5,C4,C3,C2	C_0603_1608Metric	21	100nF	https://www.digikey.com/en/products/detail/samsung-electro-mechanics/CL10B104KB8VPJC/11487763
C12	C_0603_1608Metric	3	22uF	https://www.digikey.com/en/products/detail/samsung-electro-mechanics/CL10A226MO7JZNC/7320581
C11,C10	C_0603_1608Metric	6	4.7nF	https://www.digikey.com/en/products/detail/kemet/C0603C472K4RECAUTO/8640473
C6	C_0603_1608Metric	3	10uF/16V	https://www.digikey.com/en/products/detail/yageo/CC0603KRX5R7BB106/7164370
U3	TO-252-3_TabPin2	3	IFX27001TFV33	https://www.digikey.com/en/products/detail/infineon-technologies/IFX27001TFV33ATMA1/2270464?s=N4IgTCBcDaIJIDEAaYDsAGdBGAKggagMyEgC6AvkA
Q5,Q4,Q3,Q2,Q1	SOT-23-3	12	IRLML6402TRPBF	https://www.mouser.com/ProductDetail/Infineon-IR/IRLML6402TRPBF?qs=%2Fha2pyFadui9dofu5W65y940Amu7PEF6d%252BfNXuYpb8GtJnmHs3gzJw%3D%3D
J3	USB_Mini-B_Wuerth_65100516121_Horizontal	3	USB_B_Mini	https://www.digikey.com/en/products/detail/w%C3%BCrth-elektronik/65100516121/4465561?s=N4IgTCBcDaIGwFYCMAGFy5LEkBdAvkA
J1	PinHeader_2x05_P1.27mm_Horizontal	5	ARM_SWD_10_Pin	https://www.digikey.com/en/products/detail/cnc-tech/3220-10-0100-00/3883661
FB2,FB1	603	6	BLM18PG471SN1D	https://www.digikey.com/en/products/detail/murata-electronics/BLM18PG471SN1D/1948328?s=N4IgTCBcDaIEIBkCyBGAHABQOIBYDsKAygHIoAiIAugL5A